## TeensyMonitorV5
Comment	Designator	Footprint	LCSC
10uf	C21,C22,C23,C24	Capacitor_SMD:C_0805_2012Metric	CL21A106KAYNNNE
PWR	J1	TerminalBlock:TerminalBlock_Altech_AK300-2_P5.00mm	KF301-5.0-2P
5V	J2	Connector_PinHeader_2.54mm:PinHeader_2x04_P2.54mm_Vertical	C124386
SONAR1	J20	Connector_PinHeader_2.54mm:PinHeader_2x04_P2.54mm_Vertical	C124386
SONAR2	J21	Connector_PinHeader_2.54mm:PinHeader_2x04_P2.54mm_Vertical	C124386
3V3	J3	Connector_PinHeader_2.54mm:PinHeader_2x04_P2.54mm_Vertical	C124386
CLOCKS	J31	Connector_PinHeader_2.54mm:PinHeader_1x08_P2.54mm_Vertical	C124381
DATA	J32	Connector_PinHeader_2.54mm:PinHeader_1x08_P2.54mm_Vertical	C124381
3V3	J33	Connector_PinHeader_2.54mm:PinHeader_1x08_P2.54mm_Vertical	C124381
GND	J34	Connector_PinHeader_2.54mm:PinHeader_1x08_P2.54mm_Vertical	C124381
RELAYS	J40	Connector_PinHeader_2.54mm:PinHeader_1x10_P2.54mm_Vertical	C124372
ANALOGS	J51	Connector_PinHeader_2.54mm:PinHeader_1x04_P2.54mm_Vertical	C124378
3V3	J52	Connector_PinHeader_2.54mm:PinHeader_1x04_P2.54mm_Vertical	C124378
GND	J53	Connector_PinHeader_2.54mm:PinHeader_1x04_P2.54mm_Vertical	C124378
MOTOR0	J54	Connector_PinHeader_2.54mm:PinHeader_1x05_P2.54mm_Vertical	C124379
MOTOR1	J55	Connector_PinHeader_2.54mm:PinHeader_1x05_P2.54mm_Vertical	C124379
BSS138	Q1,Q2,Q3,Q4,Q5,Q6,Q7,Q8,Q40,Q41,Q42,Q43,Q44,Q45,Q46,Q47	Package_TO_SOT_SMD:SOT-23	BSS138LT1G
10K	R1,R2,R3,R4,R5,R6,R7,R8,R9,R10,R11,R12,R13,R14,R15,R16	Resistor_SMD:R_0603_1608Metric	0603WAF1002T5E
3K	R30,R31	Resistor_SMD:R_0603_1608Metric	0603WAF3001T5E
100	R51	Resistor_SMD:R_0603_1608Metric	0603WAF1000T5E
3K	RN31,RN32,RN33,RN34	Resistor_SMD:R_Array_Convex_4x0603	RC-ML08W302JT
TCA9548APWR	U31	Package_SO:TSSOP-24_4.4x7.8mm_P0.65mm	TCA9548APWR